## Hoja1
Componente	Nombre	Pines	Comp. Req.	Link
Regulador 3.3V	AZ1117E3.3	3	2X1.0uF	https://www.digikey.com.mx/product-detail/es/AZ1117EH-3.3TRG1/AZ1117EH-3.3TRG1DICT-ND/5001336/?itemSeq=302282293
Regulador 1.2V	AZ1117E1.2	3	2X1.0uF	https://www.digikey.com.mx/product-detail/es/AZ1117EH-1.2TRG1/AZ1117EH-1.2TRG1DICT-ND/5001340/?itemSeq=302379910
Flash SOIC8	S25FL064LABMFI013	8		https://www.digikey.com.mx/product-detail/es/S25FL064LABMFI013/428-4073-1-ND/7318403/?itemSeq=302380495
FPGA	XC6SLX16-2FTG256C	186		https://www.digikey.com.mx/product-detail/es/XC6SLX16-2FTG256C/122-1672-ND/2408282/?itemSeq=302162759
IMU	BMX055	20	2x100nF	https://www.digikey.com.mx/product-detail/es/BMX055/828-1060-1-ND/6136311/?itemSeq=302382329
DAC	MCP4922T-E/ST	14	0.1uF ceramic, 10uF tantalum in parallel	https://www.digikey.com.mx/product-detail/es/MCP4922T-E%2FST/MCP4922T-E%2FSTCT-ND/736004/?itemSeq=302284305
ADC	ADC122S625CIMM/NOPB	10	2x10uF, 2x0.1uF	https://www.digikey.com.mx/product-detail/es/ADC122S625CIMM%2FNOPB/ADC122S625CIMM%2FNOPBCT-ND/1823877/?itemSeq=302284676
ADC-OK	ADC122S021CIMM/NOPB			https://www.digikey.com.mx/product-detail/es/texas-instruments/ADC122S021CIMM-NOPB/ADC122S021CIMM-NOPBTR-ND/755010
RAM	CY62157EV30LL-45ZSXA	44		https://www.digikey.com.mx/product-detail/es/cypress-semiconductor-corp/CY7C1041GN30-10BVXI/2015-CY7C1041GN30-10BVXI-ND/9771559
FLASH Adesto Recomendada	AT45DB161E-SSHF2B-T	8		https://www.digikey.com.mx/product-detail/es/AT45DB161E-MHF2B-T/1265-1040-1-ND/3986539/?itemSeq=302596312
Capacitores Desacoplo Ver ug393_pag14	CL21A475KQFNNNG CAP CER 4.7UF 6.3V X5R 0805	10x2	4.7uF	https://www.digikey.com.mx/ordering/shoppingcart?qty=5&cref=&enterprise=0&part=1276-6465-1-ND&partid=5958093&source=search
	CL05A474KQ5NNNC CAP CER 0.47UF 6.3V X5R 0402	9x2	0.47uF	https://www.digikey.com.mx/product-detail/es/samsung-electro-mechanics/CL05A474KQ5NNNC/1276-1479-1-ND/3889565
	CL32A107MQVNNNE CAP CER 100UF 6.3V X5R 1210	5x2	100uF	https://www.digikey.com.mx/product-detail/es/samsung-electro-mechanics/CL32A107MQVNNNE/1276-1092-1-ND/3889178
DIP Switch 8	206-8	16		https://www.digikey.com.mx/product-detail/es/206-8/CT2068-ND/20760/?itemSeq=303884575
Variador de Nivel	74LVC4245APW,118‎	24		https://www.digikey.com.mx/product-detail/es/74LVC4245APW%2C118/1727-4308-1-ND/2209918/?itemSeq=304138377
Cristal	XLH536060.000000I‎	6		https://www.digikey.com.mx/product-detail/es/XLH536060.000000I/631-1167-ND/2074695/?itemSeq=305209256
RAM2	IS61WV25616EDBLL-10TLI‎	44		https://www.digikey.com.mx/product-detail/es/IS61WV25616EDBLL-10TLI/706-1146-ND/2799144/?itemSeq=303374271
Terminales	OSTTC022162	2		https://www.digikey.com.mx/product-detail/es/on-shore-technology-inc/OSTTC022162/ED2609-ND/614558
Micro usb conector	10118193-0001LF	5		https://www.digikey.com.mx/product-detail/es/amphenol-icc-fci/10118193-0001LF/609-4616-1-ND/2785380
boton pulsador		4		https://www.digikey.com.mx/product-detail/es/PTS+647+SN38+SMTR2+LFS/PTS647SN38SMTR2LFSCT-ND/9649869/?itemSeq=303388718
Led Verde		2		https://www.digikey.com.mx/product-detail/es/LTST-C191KGKT/160-1446-1-ND/386834/?itemSeq=303514635
Led Rojo		2		https://www.digikey.com.mx/product-detail/es/LTST-C191KRKT/160-1447-1-ND/386836/?itemSeq=303514649
Led Azul		2		https://www.digikey.com.mx/product-detail/es/LTST-C191TBKT/160-1647-1-ND/573587/?itemSeq=303514652

## BOM
Componente	@Caracteristica	Numero de parte	Pines	Comp. Req.	Link	Precio	Precio x10	Reemplazo	Comp. Req.	Link	Precio Unitario	Precio x 5	Precio x10
Regulador lineal	IC REG LINEAR 3.3V 1A SOT223	AZ1117E3.3	3	2X1.0uF	https://www.digikey.com.mx/product-detail/es/AZ1117EH-3.3TRG1/AZ1117EH-3.3TRG1DICT-ND/5001336/?itemSeq=302282293	$0.4400	$0.3300
Regulador lineal	IC REG LINEAR 1.2V 1A SOT223	AZ1117E1.2	3	2X1.0uF	https://www.digikey.com.mx/product-detail/es/AZ1117EH-1.2TRG1/AZ1117EH-1.2TRG1DICT-ND/5001340/?itemSeq=302379910	$0.4400	$0.3300
Flash	IC FLASH 64MBIT SPI/QUAD 8SOIC	S25FL064LABMFI013	8		https://www.digikey.com.mx/product-detail/es/S25FL064LABMFI013/428-4073-1-ND/7318403/?itemSeq=302380495	$1.4300	$1.3040
FPGA	IC FPGA 186 I/O 256FTBGA	XC6SLX16-2FTG256C	186		https://www.digikey.com.mx/product-detail/es/XC6SLX16-2FTG256C/122-1672-ND/2408282/?itemSeq=302162759	$26.4600	$0.0000
IMU	Acelerómetro, giroscopio, magnetómetro, 9 ejes Sensor I²C, UART Salida	BMX055	20	2x100nF	https://www.digikey.com.mx/product-detail/es/BMX055/828-1060-1-ND/6136311/?itemSeq=302382329	$0.0000	$0.0000	BMF055		https://www.digikey.com.mx/es/products/detail/bosch-sensortec/BMF055/6136302	$10.9700	$9.6240	$8.6620
DAC	IC DAC 12BIT V-OUT 14TSSOP	MCP4922T-E/ST	14	0.1uF ceramic, 10uF tantalum in parallel	https://www.digikey.com.mx/product-detail/es/MCP4922T-E%2FST/MCP4922T-E%2FSTCT-ND/736004/?itemSeq=302284305	$2.7500	$0.0000
ADC	IC ADC 12BIT SAR 10VSSOP	ADC122S625CIMM/NOPB	10	2x10uF, 2x0.1uF	https://www.digikey.com.mx/product-detail/es/ADC122S625CIMM%2FNOPB/ADC122S625CIMM%2FNOPBCT-ND/1823877/?itemSeq=302284676	$6.9400	$6.2670
ADC	IC ADC 12BIT SAR 8VSSOP	ADC122S021CIMM/NOPB			https://www.digikey.com.mx/product-detail/es/texas-instruments/ADC122S021CIMM-NOPB/ADC122S021CIMM-NOPBTR-ND/755010
SRAM	IC SRAM 8MBIT PARALLEL 44TSOP II	CY62157EV30LL-45ZSXA	44		https://www.digikey.com.mx/product-detail/es/cypress-semiconductor-corp/CY7C1041GN30-10BVXI/2015-CY7C1041GN30-10BVXI-ND/9771559	$8.9000	$8.1920	CY62157EV30LL-45ZSXIT		https://www.digikey.com.mx/es/products/detail/cypress-semiconductor-corp/CY62157EV30LL-45ZSXIT/1205268	$8.9000	$0.0000	$8.0212
Flash	IC FLASH 16MBIT SPI 85MHZ 8UDFN	AT45DB161E-SSHF2B-T	8		https://www.digikey.com.mx/product-detail/es/AT45DB161E-MHF2B-T/1265-1040-1-ND/3986539/?itemSeq=302596312	$2.5900	$2.3260
Capacitor	@4.7uF; 6.3V; X5R;0805;10%;CER	CL21A475KQFNNNG CAP CER 4.7UF 6.3V X5R 0805	10x2	4.7uF	https://www.digikey.com.mx/ordering/shoppingcart?qty=5&cref=&enterprise=0&part=1276-6465-1-ND&partid=5958093&source=search	$0.1300	$0.0890
Capacitor	@0.47uF; 6.3V; X5R;0402;10%;CER	CL05A474KQ5NNNC CAP CER 0.47UF 6.3V X5R 0402	9x2	0.47uF	https://www.digikey.com.mx/product-detail/es/samsung-electro-mechanics/CL05A474KQ5NNNC/1276-1479-1-ND/3889565	$0.1000	$0.0600
Capacitor	@100uF; 6.3V; X5R;1210;20%;CER	CL32A107MQVNNNE CAP CER 100UF 6.3V X5R 1210	5x2	100uF	https://www.digikey.com.mx/product-detail/es/samsung-electro-mechanics/CL32A107MQVNNNE/1276-1092-1-ND/3889178	$0.6700	$0.4750
Capacitor	@0.01uF;6.3V;X7R;0805;10%	CAP CER SMD 0805 .01UF 6.3V 10%			https://www.digikey.com.mx/en/products/detail/kemet/C0805Y103K9RAC7800/8572484?s=N4IgjCBcpgLFoDGUBmBDANgZwKYBoQB7KAbRACYBWcsSykAXQIAcAXKEAZVYCcBLAHYBzEAF8CYAGwIQySOmz4ipEAGYAnKvLrGLdpC69BI8eHUAOHdFmpMuAsUhkADLpBsO3fsLEFyz2CskW0UHFWcAOmcwAAIAVoAxNw8DAFUBPlYAeRQAWRw0LABXHhxfEABachk5XiKlRzJ6BlFWoA	$0.4300	$0.3020
Capacitor	@10uF;6.3V;X5R;0805;20%	CAP CER 10UF 6.3V X5R 0805			https://www.digikey.com.mx/en/products/detail/samsung-electro-mechanics/CL21A106MQFNNNE/3886956	$0.1100	$0.0820
Capacitor	@0.1uF;6.3V;X5R;0805;10%	CAP CER 0.1UF 6.3V X5R 0805			https://www.digikey.com.mx/en/products/detail/avx-corporation/08056D104KAT2A/11568656	$0.1000	$0.0600
Capacitor	@0.12uF;10V;X7R;0603;10%	CAP CER 0.12UF 10V X7R 0603			https://www.digikey.com.mx/en/products/detail/avx-corporation/0603ZC124KAT2A/563350	$0.3500	$0.2420
Capacitor	@6800pF;10V;X7R;0603;10%	CAP CER 6800PF 10V X7R 0603			https://www.digikey.com.mx/en/products/detail/w%C3%BCrth-elektronik/885012206013/5453787	$0.1000	$0.0210
DIP SW	SWITCH SLIDE DIP SPST 50MA 24V	206-8	16		https://www.digikey.com.mx/product-detail/es/206-8/CT2068-ND/20760/?itemSeq=303884575	$0.9000	$0.8630
Traductor Voltaje	IC TRNSLTR BIDIRECTIONAL 24TSSOP	74LVC4245APW,118‎	24		https://www.digikey.com.mx/product-detail/es/74LVC4245APW%2C118/1727-4308-1-ND/2209918/?itemSeq=304138377	$0.5900	$0.5170
Oscilador	XTAL OSC XO 60.0000MHZ HCMOS SMD	XLH536060.000000I‎	6		https://www.digikey.com.mx/product-detail/es/XLH536060.000000I/631-1167-ND/2074695/?itemSeq=305209256	$1.9100	$1.8290
SRAM	IC SRAM 4MBIT PARALLEL 44TSOP II	IS61WV25616EDBLL-10TLI‎	44		https://www.digikey.com.mx/product-detail/es/IS61WV25616EDBLL-10TLI/706-1146-ND/2799144/?itemSeq=303374271	$3.2100	$2.8840
Terminal	TERM BLK 2P SIDE ENT 5.08MM PCB	OSTTC022162	2		https://www.digikey.com.mx/product-detail/es/on-shore-technology-inc/OSTTC022162/ED2609-ND/614558	$0.8000	$0.4370
microUSB	CONN RCPT USB2.0 MICRO B SMD R/A	10118193-0001LF	5		https://www.digikey.com.mx/product-detail/es/amphenol-icc-fci/10118193-0001LF/609-4616-1-ND/2785380	$0.4800	$0.4510
Push BT	TACT 4.5 X 4.5, 3.8 MM H, 1.0N,	PTS647SN38SMTR2LFS	4		https://www.digikey.com.mx/product-detail/es/PTS+647+SN38+SMTR2+LFS/PTS647SN38SMTR2LFSCT-ND/9649869/?itemSeq=303388718	$0.1800	$0.1770
LED Green	@LED;GRE;0603	LTST-C191KGKT	2		https://www.digikey.com.mx/product-detail/es/LTST-C191KGKT/160-1446-1-ND/386834/?itemSeq=303514635	$0.2600	$0.1410
LED Red	@LED;RED;0603	LTST-C191KRKT	2		https://www.digikey.com.mx/product-detail/es/LTST-C191KRKT/160-1447-1-ND/386836/?itemSeq=303514649	$0.2600	$0.1410
LED Blue	@LED;BLU;0603	LTST-C191TBKT	2		https://www.digikey.com.mx/product-detail/es/LTST-C191TBKT/160-1647-1-ND/573587/?itemSeq=303514652	$0.3300	$0.2620
Capacitor	@1uF; 6.3V; X5R;0805;10%;CER	CC0805KKX5R5BB105			https://www.digikey.com.mx/es/products/detail/yageo/CC0805KKX5R5BB105/5884149	$0.1900	$0.1280
Oscilador imu	XTAL OSC XO 32.768KHZ HCMOS SMD	CO2520-0.032768-3.3-50-X-TR	4		https://www.digikey.com.mx/es/products/detail/raltron-electronics/CO2520-0-032768-3-3-50-X-TR/10246244	$1.4600
Resistor	@1M;1/2W;0805;1%	RES SMD 1M OHM 1% 1/2W 0805			https://www.digikey.com.mx/es/products/detail/vishay-dale/CRCW08051M00FKEAHP/2222364	$0.2600	$0.2210
Resistor	@100;1/4W;0805;1%	RES 100 OHM 1% 1/4W 0805			https://www.digikey.com.mx/es/products/detail/stackpole-electronics-inc/RNCP0805FTD100R/2240209	$0.1000	$0.0700
Resistor	@4.7K;1/4W;0805;1%	RES 4.7K OHM 1% 1/4W 0805			https://www.digikey.com.mx/es/products/detail/koa-speer-electronics-inc/SG73S2ATTD4701F/10279923	$0.1900	$0.1580
Resistor	@330;1/4W;0805;1%	RES 330 OHM 1% 1/4W 0805			https://www.digikey.com.mx/es/products/detail/yageo/RC0805FR-7W330RL/12698865	$0.1800	$1.5300
Resistor	@51;1/4W;0805;5%	RES 51 OHM 5% 1/4W 0805			https://www.digikey.com.mx/es/products/detail/koa-speer-electronics-inc/RK73B2ATTD510J/10236476	$0.1000	$0.0280
Resistor	@20;1/4W;0805;1%	RES 20 OHM 1% 1/4W 0805			https://www.digikey.com.mx/es/products/detail/stackpole-electronics-inc/RNCP0805FTD20R0/2240199	$0.1000	$0.0700
Resistor	@2.4K;1/4W;0805;1%	RES 2.4K OHM 1% 1/4W 0805			https://www.digikey.com.mx/es/products/detail/koa-speer-electronics-inc/RK73H2ATTD2401F/10234257	$0.1000	$0.0350
Resistor	@10K;1/4W;0805;1%	RES 10K OHM 1% 1/4W 0805			https://www.digikey.com.mx/es/products/detail/koa-speer-electronics-inc/RK73H2ATTE1002F/11476556	$0.1000	$0.0400
Resistor	@10;1/4W;0805;1%	RES SMD 10 OHM 1% 1/4W 0805			https://www.digikey.com.mx/es/products/detail/bourns-inc/CRS0805-FX-10R0ELF/5778644