## Hoja1
componente | descripcion | encapsulado | valor | voltaje | link | cantidad | precio | precio total | Tarjeta Total | pesos | 20
xcs6slx45-2csg324c | FPGA 218 I/O | bga |  | 1.2,1.8,3.3 |  | 1 | 56.63 | 56.63 | 105.565 | 2111.3
msp432p401ripzr | ARM | LQFP |  | 1.2,3.3 |  | 1 | 7.95 | 7.95
ld1117as12tr | reg. Volt | SOT-223 |  | 1.2 |  | 1 | 0.7 | 0.7
LD1117AS33TR | reg. Volt | SOT-223 |  | 3.3 |  | 2 | 0.75 | 1.5
CY7C1041GN30-10BVXI | SRAM | VFBGA |  | 3.3 |  | 1 | 1.82 | 1.82
W25Q64JVSSIM | SPI Flash | SOIC |  | 3.3 |  | 1 | 1.09 | 1.09
FW6000006Q | oscilador |  | 60MHz |  |  | 1 | 0.9 | 0.9
CX2016DB48000C0WLLA1 | oscilador |  | 48MHz |  |  | 1 | 0.8 | 0.8
OS102011MS2QN1 | switch |  |  |  |  | 8 | 0.43 | 3.44
TL3305AF160QG | Buttom |  |  |  |  | 7 | 0.22 | 1.54
LQM21PN4R7NGRD | inductor msp432 | 805 | 4.7uH |  |  | 1 | 0.37 | 0.37
ERA-3AEB913V | resistencia dco | 603 | 91kohms |  |  | 1 | 0.35 | 0.35
TPD4E004DRYR | proteccion statica | DRY |  |  |  | 1 | 0.59 | 0.59
10118192-0001LF | usb conector |  |  |  |  | 2 | 0.42 | 0.84
C0805C475K9PACTU | cap ceramico | 805 | 4.7uF | 6.3v |  | 37 | 0.116 | 4.292
TAJA475K010RNJ | cap tantalio | 1206 | 4.7uF | 10v |  | 0 | 0.39 | 0
RMCF1206ZT0R00 | resistencia | 1206 | 0 |  |  | 10 | 0.03 | 0.3
RC0201JR-0733RL | resistencia | 603 | 33 |  |  | 1 | 0.1 | 0.1
293D106X0010A2TE3 | cap tantalio | 1206 | 10uF | 10v |  | 1 | 0.3 | 0.3
CL05A474KQ5NNNC | cap ceramico | 402 | 0.47uF | 6.3v |  | 25 | 0.069 | 1.725
CL32A107MQVNNNE | cap ceramico | 1210 | 100uF | 6.3v |  | 10 | 0.518 | 5.18
LTST-C191KRKT | led red | 603 |  | 3.3v |  | 10 | 0.201 | 2.01
LTST-C191KGKT | led green | 603 |  | 3.3v |  | 10 | 0.201 | 2.01
ERA-6AEB101V | resistencia | 805 | 100Ohms |  |  | 20 | 0.302 | 6.04
RC0805JR-074K7L | resistencia | 805 | 4.7kOhms |  |  | 40 | 0.036 | 1.44
CRGCQ0805J47K | resistencia | 805 | 47kOhms |  |  | 10 | 0.038 | 0.38
0ZCK0100FF2E | fusible ptc | 805 | 1A | 6V |  | 5 | 0.318 | 1.59
LTR10EZPJ105 | resistencia | 805 | 1MOhms |  |  | 2 | 0.15 | 0.3
472192001 | conector sd |  |  |  |  | 1 | 0.85 | 0.85
885012207016 | cap ceramico | 805 | 100nF | 10V |  | 12 | 0.044 | 0.528
Gera |  |  |  |  | 1 | 8.33 | 8.33 | 49.315 | 986.3
Note on F2: Gatoo: https://www.digikey.com.mx/product-detail/es/xilinx-inc/XC6SLX45-2CSG324C/122-1673-ND/2408283
Note on F3: Gatoo: https://www.digikey.com.mx/product-detail/es/texas-instruments/MSP432P401RIPZR/296-44715-1-ND/6167110
Note on F4: Gatoo: https://www.digikey.com.mx/product-detail/es/stmicroelectronics/LD1117AS12TR/497-6445-1-ND/1865519
Note on F5: Gatoo: https://www.digikey.com.mx/product-detail/es/stmicroelectronics/LD1117AS33TR/497-1228-1-ND/586228
Note on F6: Gatoo: https://www.digikey.com.mx/product-detail/es/cypress-semiconductor-corp/CY7C1041GN30-10BVXI/2015-CY7C1041GN30-10BVXI-ND/9771559
Note on F7: Gatoo: https://www.digikey.com.mx/product-detail/es/winbond-electronics/W25Q64JVSSIM-TR/W25Q64JVSSIMCT-ND/7776729
Note on F8: https://www.digikey.com.mx/product-detail/es/idt-integrated-device-technology-inc/XLH536060.000000I/631-1167-ND/2074695
Note on F9: Gatoo: https://www.digikey.com.mx/product-detail/es/kyocera-international-inc-electronic-components/CX2016DB48000C0WLLA1/1253-1388-1-ND/5181912
Note on F10: Gatoo: https://www.digikey.com.mx/product-detail/es/c-k/OS102011MS2QN1/CKN9565-ND/411602
Note on F11: Gatoo: https://www.digikey.com.mx/product-detail/es/e-switch/TL3305AF160QG/EG5350CT-ND/5816195
Note on F12: Gatoo: https://www.digikey.com.mx/product-detail/es/murata-electronics/LQM21PN4R7NGRD/490-7782-1-ND/4357982
Note on F13: Gatoo: https://www.digikey.com.mx/product-detail/es/panasonic-electronic-components/ERA-3AEB913V/P91KDBCT-ND/1466099
Note on F14: Gatoo: https://www.digikey.com.mx/product-detail/es/texas-instruments/TPD4E004DRYR/296-23618-1-ND/1913506
Note on F15: Gatoo: https://www.digikey.com.mx/product-detail/es/amphenol-icc-fci/10118192-0001LF/609-4613-1-ND/2785378
Note on F16: Gatoo: https://www.digikey.com.mx/product-detail/es/samsung-electro-mechanics/CL21A475KOFNNNE/1276-1065-1-ND/3889151
Note on F17: Gatoo: https://www.digikey.com.mx/product-detail/es/avx-corporation/TAJA475K010RNJ/478-2350-1-ND/678518
Note on F18: Gatoo: https://www.digikey.com.mx/product-detail/es/stackpole-electronics-inc/RMCF1206ZT0R00/RMCF1206ZT0R00CT-ND/1942835
Note on F19: Gatoo: https://www.digikey.com.mx/product-detail/es/te-connectivity-passive-product/CRGCQ0603J33R/A130082CT-ND/8577914
Note on F20: Gatoo: https://www.digikey.com.mx/product-detail/es/vishay-sprague/293D106X0010A2TE3/718-1118-1-ND/1559612
Note on F21: Gatoo: https://www.digikey.com.mx/product-detail/es/samsung-electro-mechanics/CL05A474KQ5NNNC/1276-1479-1-ND/3889565
Note on F22: Gatoo: https://www.digikey.com.mx/product-detail/es/samsung-electro-mechanics/CL32A107MQVNNNE/1276-1092-1-ND/3889178
Note on F23: Gatoo: https://www.digikey.com.mx/product-detail/es/lite-on-inc/LTST-C191KRKT/160-1447-1-ND/386836
Note on F24: Gatoo: https://www.digikey.com.mx/product-detail/es/lite-on-inc/LTST-C191KGKT/160-1446-1-ND/386834
Note on F25: Gatoo: https://www.digikey.com.mx/product-detail/es/panasonic-electronic-components/ERA-6AEB101V/P100DACT-ND/1465923
Note on F26: Gatoo: https://www.digikey.com.mx/product-detail/es/yageo/RC0805JR-074K7L/311-4.7KARCT-ND/731274
Note on F27: Gatoo: https://www.digikey.com.mx/product-detail/es/te-connectivity-passive-product/CRGCQ0805J47K/A130144CT-ND/8577976
Note on F28: Gatoo: https://www.digikey.com.mx/product-detail/es/bel-fuse-inc/0ZCK0100FF2E/507-1815-1-ND/4156258
Note on F29: Gatoo: https://www.digikey.com.mx/product-detail/es/rohm-semiconductor/LTR10EZPJ105/RHM1.0MBUCT-ND/2708243
Note on F30: Gatoo:https://www.digikey.com.mx/product-detail/es/molex/0472192001/WM6698CT-ND/3044147
Note on F31: Gatoo: https://www.digikey.com.mx/product-detail/es/wurth-electronics-inc/885012207016/732-8026-1-ND/5454653
Note on E34: Gatoo: https://www.digikey.com.mx/product-detail/es/xilinx-inc/XC3S50A-4VQG100C/122-1592-ND/1956974